## MAIN
2023 NoSAm - Crustal Model
Carlos A. Arteta, Cesar A. Pajaro, Vicente Mercado, Julián Montejo, Mónica Arcila, Norman A. Abrahamson
Bulletin of the Seismological Society of America (2023) 113 (1): 186–203. https://doi.org/10.1785/0120220168
V1.0 04AGO-2023
Input Parameters |  |  | T (s) | PSa Median for 5% damping | PSa Median + 1.σ for 5% damping | PSa Median - 1.σ for 5% damping | PSa Median + 1.σss for 5% damping | PSa Median - 1.σss for 5% damping
Mw |  | PSa (g) | 0.01 | 0.13467 | 0.32344 | 0.05607 | 0.26219 | 0.069169
6.5 |  |  | 0.02 | 0.14281 | 0.34481 | 0.059151 | 0.27601 | 0.073896
|  |  | 0.03 | 0.15287 | 0.37232 | 0.062765 | 0.29991 | 0.077917
RRUP (km) |  |  | 0.05 | 0.19221 | 0.47986 | 0.076995 | 0.3927 | 0.094084
15 |  |  | 0.075 | 0.26554 | 0.70221 | 0.10041 | 0.573 | 0.12306
|  |  | 0.1 | 0.32355 | 0.87515 | 0.11962 | 0.72096 | 0.1452
Zhypo (km) |  |  | 0.15 | 0.42942 | 1.1726 | 0.15726 | 0.9844 | 0.18733
9 |  |  | 0.2 | 0.39532 | 1.0537 | 0.14832 | 0.86442 | 0.18079
|  |  | 0.25 | 0.30885 | 0.79097 | 0.12059 | 0.64569 | 0.14773
Soil Cat |  |  | 0.3 | 0.24218 | 0.60889 | 0.096322 | 0.49323 | 0.11891 | Pseudo Spectral Acceleration (% damping) (g)
2 |  |  | 0.4 | 0.17625 | 0.43767 | 0.070976 | 0.34805 | 0.089251
|  |  | 0.5 | 0.14113 | 0.34668 | 0.05745 | 0.27628 | 0.072089
P* | Recommended |  | 0.75 | 0.094046 | 0.21418 | 0.041294 | 0.17435 | 0.050728
3.29 | 3.29 |  | 1 | 0.070286 | 0.15728 | 0.03141 | 0.12895 | 0.038311
|  |  | 1.5 | 0.044038 | 0.097722 | 0.019846 | 0.078987 | 0.024553
Rvolc (km) |  |  | 2 | 0.030994 | 0.06777 | 0.014175 | 0.05458 | 0.0176
0 |  |  | 3 | 0.01799 | 0.036945 | 0.0087605 | 0.030463 | 0.010624
|  |  | 4 | 0.012237 | 0.024022 | 0.0062337 | 0.019796 | 0.0075647
e |  |  | 5 | 0.0084891 | 0.016664 | 0.0043247 | 0.013684 | 0.0052664
1 |  |  | 6 | 0.0059004 | 0.011454 | 0.0030396 | 0.0094109 | 0.0036994
Check Input Zhypo < RRup |  |  | 7.5 | 0.0035654 | 0.0068007 | 0.0018692 | 0.0055664 | 0.0022837
|  |  | 10 | 0.0019078 | 0.003769 | 0.00096568 | 0.002923 | 0.0012452
USER GUIDANCE The NoSAm crustal model estimates the horizontal-component RotD50, 5%-damped, spectral acceleration of crustal earthquakes in NoSAm for spectral periods ≤10 s. The range of magnitudes for applying the NoSAm crustal GMM is 4:5 ≤ Mw ≤ 8:0. The rupture distance range is 5 ≤ Rrup ≤ 350 km. This model is only intended for applications in NoSAm. The global GMMs should be considered for other regions without region-specific models. The input parameters required are: 1. the moment magnitude Mw; 2. the rupture distance to the site Rrup (km); 3. site category based on the predominant period according to Table 1; 4. the hypocentral depth of the earthquake Zhypo (km); 5. the horizontal portion of the ray path crossing the volcanic regions, Rvolc (km). The median Rvolc value of 31 km may be used when estimates for ray paths crossing the arc are unavailable.
Average P*
1 | 1.9
2 | 3.29
3 | 4.48
4 | 4.24
5 | 3.47
Note on A16: 4.5 < M < 8.0
Note on A19: 5 < Rrup < 450 km
Note on A22: 0 < Zhypo < 60 km
Note on A25: Cat s1 s2 s3 s4 s5
Note on A28: See Table 1

## Coefficients
Mw | 6.5 | Rrup [km] | 15 |  | Zhypo | 9 | Rvolc | 0 |  | Soil Cat | 2 | P* | 3.29 | Prediction by parts | [9 empty] | 1
Period | q1 | q2 | q3 | q4 | q5 | q6 | q7 | M1 | s1 | s2 | s3 | s4 | s5 | q1 | q2(M-M1)*H(M-M1) | q3(8.5-M)2 | (q4+0.275(M-M1)Ln(sqrt(Rrup2 + 4.52)) | q5RRup | q6Rvolc | q7ZHypo | Soil | ln(PSA) | PSA Median | PSa Median + 1.σ for 5% damping | PSa Median - 1.σ for 5% damping | PSa Median + 1.σss for 5% damping | PSa Median - 1.σss for 5% damping
0.01 | -0.090364 | -0.1 | 0 | -0.79 | -0.0035229 | -0.0054656 | 0.0082752 | 6.75 | 0 | 0.337 | 0.692 | 0.679 | 0.609 | -0.090364 | 0.025 | 0 | -2.3625 | -0.052844 | 0 | 0.074477 | 0.40133 | -2.0049 | 0.13467 | 0.32344 | 0.05607 | 0.26219 | 0.069169
0.02 | -0.031635 | -0.1 | 0 | -0.79 | -0.0035229 | -0.0053197 | 0.0082752 | 6.75 | 0 | 0.337 | 0.683 | 0.672 | 0.609 | -0.031635 | 0.025 | 0 | -2.3625 | -0.052844 | 0 | 0.074477 | 0.40133 | -1.9462 | 0.14281 | 0.34481 | 0.059151 | 0.27601 | 0.073896
0.03 | 0.03804 | -0.1 | 0 | -0.79 | -0.0036329 | -0.0052344 | 0.0082752 | 6.75 | 0 | 0.337 | 0.672 | 0.658 | 0.578 | 0.03804 | 0.025 | 0 | -2.3625 | -0.054494 | 0 | 0.074477 | 0.40133 | -1.8782 | 0.15287 | 0.37232 | 0.062765 | 0.29991 | 0.077917
0.05 | 0.27269 | -0.1 | 0 | -0.79 | -0.0040064 | -0.0051269 | 0.0082752 | 6.75 | 0 | 0.337 | 0.643 | 0.58 | 0.505 | 0.27269 | 0.025 | 0 | -2.3625 | -0.060096 | 0 | 0.074477 | 0.40133 | -1.6491 | 0.19221 | 0.47986 | 0.076995 | 0.3927 | 0.094084
0.075 | 0.60358 | -0.1 | 0 | -0.79 | -0.0045227 | -0.0050415 | 0.0082752 | 6.75 | 0 | 0.337 | 0.617 | 0.5 | 0.418 | 0.60358 | 0.025 | 0 | -2.3625 | -0.067841 | 0 | 0.074477 | 0.40133 | -1.326 | 0.26554 | 0.70221 | 0.10041 | 0.573 | 0.12306
0.1 | 0.77251 | -0.1 | 0 | -0.79 | -0.0046756 | -0.004981 | 0.0082752 | 6.75 | 0 | 0.363 | 0.649 | 0.477 | 0.366 | 0.77251 | 0.025 | 0 | -2.3625 | -0.070134 | 0 | 0.074477 | 0.43229 | -1.1284 | 0.32355 | 0.87515 | 0.11962 | 0.72096 | 0.1452
0.15 | 0.83032 | -0.1 | 0 | -0.79 | -0.0045826 | -0.0048956 | 0.0082752 | 6.75 | 0 | 0.551 | 0.75 | 0.546 | 0.379 | 0.83032 | 0.025 | 0 | -2.3625 | -0.068739 | 0 | 0.074477 | 0.65618 | -0.84531 | 0.42942 | 1.1726 | 0.15726 | 0.9844 | 0.18733
0.2 | 0.77177 | -0.1 | 0 | -0.79 | -0.0042904 | -0.0048351 | 0.0082752 | 6.75 | 0 | 0.527 | 0.832 | 0.62 | 0.457 | 0.77177 | 0.025 | 0 | -2.3625 | -0.064356 | 0 | 0.074477 | 0.6276 | -0.92805 | 0.39532 | 1.0537 | 0.14832 | 0.86442 | 0.18079
0.25 | 0.74406 | -0.1 | -0.002 | -0.79 | -0.0039178 | -0.0047881 | 0.0082752 | 6.75 | 0 | 0.345 | 0.857 | 0.68 | 0.518 | 0.74406 | 0.025 | -0.008 | -2.3625 | -0.058766 | 0 | 0.074477 | 0.41086 | -1.1749 | 0.30885 | 0.79097 | 0.12059 | 0.64569 | 0.14773
0.3 | 0.69821 | -0.1 | -0.005 | -0.79 | -0.0036494 | -0.0047497 | 0.0082752 | 6.75 | 0 | 0.186 | 0.83 | 0.7691 | 0.582 | 0.69821 | 0.025 | -0.02 | -2.3625 | -0.05474 | 0 | 0.074477 | 0.22151 | -1.4181 | 0.24218 | 0.60889 | 0.096322 | 0.49323 | 0.11891
0.4 | 0.62587 | -0.1 | -0.0196 | -0.79 | -0.003018 | -0.0046892 | 0.0082752 | 6.75 | 0 | 0.021 | 0.728 | 0.913 | 0.741 | 0.62587 | 0.025 | -0.0784 | -2.3625 | -0.04527 | 0 | 0.074477 | 0.025009 | -1.7359 | 0.17625 | 0.43767 | 0.070976 | 0.34805 | 0.089251
0.5 | 0.56976 | -0.1 | -0.045 | -0.79 | -0.0024769 | -0.0046422 | 0.0082752 | 6.75 | 0 | -0.04 | 0.529 | 1 | 0.849 | 0.56976 | 0.025 | -0.18 | -2.3625 | -0.037153 | 0 | 0.074477 | -0.047636 | -1.9581 | 0.14113 | 0.34668 | 0.05745 | 0.27628 | 0.072089
0.75 | 0.46779 | -0.1 | -0.078118 | -0.79 | -0.0017162 | -0.0045568 | 0.0062185 | 6.75 | 0 | -0.178 | 0.281 | 0.953 | 1.087 | 0.46779 | 0.025 | -0.31247 | -2.3625 | -0.025743 | 0 | 0.055967 | -0.21198 | -2.364 | 0.094046 | 0.21418 | 0.041294 | 0.17435 | 0.050728
1 | 0.39545 | -0.1 | -0.10599 | -0.79 | -0.0014093 | -0.0043963 | 0.0047593 | 6.75 | 0 | -0.261 | 0.156 | 0.69 | 1.279 | 0.39545 | 0.025 | -0.42396 | -2.3625 | -0.021139 | 0 | 0.042833 | -0.31082 | -2.6552 | 0.070286 | 0.15728 | 0.03141 | 0.12895 | 0.038311
1.5 | 0.17664 | -0.1 | -0.14687 | -0.79 | -0.0011693 | -0.0039298 | 0.0027026 | 6.75 | 0 | -0.32 | 0.113 | 0.488 | 1.065 | 0.17664 | 0.025 | -0.5875 | -2.3625 | -0.017539 | 0 | 0.024323 | -0.38108 | -3.1227 | 0.044038 | 0.097722 | 0.019846 | 0.078987 | 0.024553
2 | -0.081748 | -0.1 | -0.16776 | -0.79 | -0.0010593 | -0.0030995 | 0.0012434 | 6.75 | 0 | -0.3182 | 0.071 | 0.35 | 0.849 | -0.081748 | 0.025 | -0.67104 | -2.3625 | -0.015889 | 0 | 0.01119 | -0.37894 | -3.474 | 0.030994 | 0.06777 | 0.014175 | 0.05458 | 0.0176
3 | -0.5772 | -0.1 | -0.18504 | -0.79 | -0.00095926 | -0.0012 | -0.00081331 | 6.82 | 0 | -0.248 | 0.029 | 0.264 | 0.705 | -0.5772 | 0.032 | -0.74017 | -2.4155 | -0.014389 | 0 | -0.0073198 | -0.29534 | -4.0179 | 0.01799 | 0.036945 | 0.0087605 | 0.030463 | 0.010624
4 | -0.8776 | -0.1 | -0.1973 | -0.79 | -0.00095926 | -0.00035 | -0.0022725 | 6.92 | 0 | -0.212 | 0.028 | 0.225 | 0.642 | -0.8776 | 0.042 | -0.78922 | -2.4912 | -0.014389 | 0 | -0.020453 | -0.25247 | -4.4033 | 0.012237 | 0.024022 | 0.0062337 | 0.019796 | 0.0075647
5 | -1.2137 | -0.1 | -0.20682 | -0.765 | -0.00095926 | -0.0001 | -0.0034044 | 7 | 0 | -0.21 | 0.028 | 0.203 | 0.597 | -1.2137 | 0.05 | -0.82726 | -2.4829 | -0.014389 | 0 | -0.03064 | -0.25009 | -4.769 | 0.0084891 | 0.016664 | 0.0043247 | 0.013684 | 0.0052664
6 | -1.6472 | -0.1 | -0.21459 | -0.711 | -0.00095926 | 0 | -0.0043292 | 7.06 | 0 | -0.21 | 0.028 | 0.203 | 0.597 | -1.6472 | 0.056 | -0.85835 | -2.3797 | -0.014389 | 0 | -0.038963 | -0.25009 | -5.1327 | 0.0059004 | 0.011454 | 0.0030396 | 0.0094109 | 0.0036994
7.5 | -2.2555 | -0.1 | -0.2241 | -0.634 | -0.00095926 | 0 | -0.0054611 | 7.15 | 0 | -0.21 | 0.028 | 0.203 | 0.597 | -2.2555 | 0.065 | -0.89639 | -2.236 | -0.014389 | 0 | -0.04915 | -0.25009 | -5.6365 | 0.0035654 | 0.0068007 | 0.0018692 | 0.0055664 | 0.0022837
10 | -3.0418 | -0.1 | -0.23636 | -0.529 | -0.00095926 | 0 | -0.0069203 | 7.25 | 0 | -0.21 | 0.028 | 0.203 | 0.597 | -3.0418 | 0.075 | -0.94544 | -2.0228 | -0.014389 | 0 | -0.062283 | -0.25009 | -6.2618 | 0.0019078 | 0.003769 | 0.00096568 | 0.002923 | 0.0012452
Note on L1: Rock 0 Soil 1
Note on N1: ForeArc 0 BackArc 1

## Sigma
Period (sec) | t | f | s | fs2s | fss | sss
0.01 | 0.43 | 0.76272 | 0.87621 | 0.56906 | 0.50785 | 0.66627
0.02 | 0.4 | 0.78292 | 0.88145 | 0.58552 | 0.51973 | 0.65888
0.03 | 0.41 | 0.7883 | 0.89018 | 0.58158 | 0.53214 | 0.67393
0.05 | 0.44 | 0.79999 | 0.91487 | 0.57148 | 0.55982 | 0.71443
0.075 | 0.46 | 0.85774 | 0.97248 | 0.59511 | 0.6177 | 0.76913
0.1 | 0.49 | 0.86493 | 0.99504 | 0.59003 | 0.63242 | 0.80122
0.15 | 0.55 | 0.84034 | 1.0046 | 0.56653 | 0.62065 | 0.82959
0.2 | 0.55 | 0.81062 | 0.98036 | 0.59079 | 0.55504 | 0.78235
0.25 | 0.53 | 0.77549 | 0.94042 | 0.58353 | 0.51076 | 0.73748
0.3 | 0.53 | 0.75699 | 0.92197 | 0.58657 | 0.4785 | 0.71131
0.4 | 0.5 | 0.76112 | 0.90956 | 0.60357 | 0.46368 | 0.68044
0.5 | 0.49 | 0.75281 | 0.89873 | 0.59705 | 0.45853 | 0.67175
0.75 | 0.45 | 0.68915 | 0.82306 | 0.54438 | 0.42258 | 0.61731
1 | 0.43 | 0.68106 | 0.80544 | 0.52962 | 0.42819 | 0.60683
1.5 | 0.39 | 0.69514 | 0.79707 | 0.54222 | 0.43499 | 0.58423
2 | 0.37 | 0.6893 | 0.78233 | 0.5402 | 0.42816 | 0.56588
3 | 0.37 | 0.62015 | 0.71959 | 0.49032 | 0.37969 | 0.52668
4 | 0.36 | 0.57039 | 0.6745 | 0.47287 | 0.31897 | 0.48098
5 | 0.36 | 0.57346 | 0.67445 | 0.47638 | 0.31924 | 0.47743
6 | 0.35 | 0.56343 | 0.66329 | 0.47118 | 0.30895 | 0.46685
7.5 | 0.35 | 0.54395 | 0.64575 | 0.46749 | 0.2781 | 0.44547
10 | 0.35 | 0.58699 | 0.68087 | 0.53059 | 0.25105 | 0.42667