## MAIN
Ground-motion model for subduction earthquakes in northern South America
Carlos A. Arteta, Cesar A. Pajaro, Vicente Mercado, Julián Montejo, Mónica Arcila, Norman A. Abrahamson
https://doi.org/10.1177/87552930211027585
V1.0 12JUL-2021
Partially non-ergodic
Input Parameters |  |  | T (s) | PSa Median for 5% damping | PSa Median + eσ for 5% damping | PSa Median - eσ for 5% damping | PSa Median + eσss for 5% damping | PSa Median - eσss for 5% damping
Tec. Environment |  | PSa (g) | 0.01 | 0.039695 | 0.08792 | 0.017922 | 0.070121 | 0.022471
Intra-slab |  |  | 0.02 | 0.04168 | 0.091328 | 0.019022 | 0.074145 | 0.02343
|  |  | 0.03 | 0.043398 | 0.095646 | 0.019691 | 0.077743 | 0.024225
Mw |  |  | 0.05 | 0.054683 | 0.12179 | 0.024552 | 0.098254 | 0.030434
6 |  |  | 0.075 | 0.073857 | 0.17324 | 0.031488 | 0.13826 | 0.039454
|  |  | 0.1 | 0.11201 | 0.27793 | 0.045142 | 0.22692 | 0.05529
Rhypo (km) |  |  | 0.15 | 0.13155 | 0.33089 | 0.052301 | 0.26784 | 0.064612
100 |  |  | 0.2 | 0.10135 | 0.24193 | 0.042457 | 0.19747 | 0.052017
|  |  | 0.25 | 0.07565 | 0.17783 | 0.032182 | 0.14147 | 0.040452
Soil Cat |  |  | 0.3 | 0.059595 | 0.13449 | 0.026406 | 0.11246 | 0.031581 | Pseudo Spectral Acceleration (% damping) (g)
2 |  |  | 0.4 | 0.042936 | 0.087443 | 0.021082 | 0.072799 | 0.025323
|  |  | 0.5 | 0.028319 | 0.061579 | 0.013023 | 0.049577 | 0.016176
P* |  |  | 0.75 | 0.012479 | 0.029904 | 0.0052073 | 0.021137 | 0.0073671
3.29 |  |  | 1 | 0.0073448 | 0.016944 | 0.0031837 | 0.012037 | 0.0044817
|  |  | 1.5 | 0.003173 | 0.0066287 | 0.0015188 | 0.0052734 | 0.0019092
FBA Intra-slab |  |  | 2 | 0.0015601 | 0.0031254 | 0.00077872 | 0.0026032 | 0.00093494
0 |  |  | 3 | 0.00061454 | 0.0012347 | 0.00030589 | 0.00098327 | 0.00038409
|  |  | 4 | 0.0003296 | 0.00065204 | 0.00016661 | 0.00049764 | 0.0002183
e |  |  | 5 | 0.00020662 | 0.00042092 | 0.00010143 | 0.00032796 | 0.00013018
1 |  |  | 6 | 0.00014459 | 0.00030873 | 6.7714e-05 | 0.00023862 | 8.7609e-05
|  |  | 7.5 | 9.3119e-05 | 0.00021 | 4.1292e-05 | 0.00015647 | 5.5417e-05
|  |  | 10 | 5.7047e-05 | 0.00013278 | 2.451e-05 | 9.8286e-05 | 3.3112e-05
USER GUIDANCE The NSAm SUB GMM models the horizontal-component RotD50, 5% damped, spectral acceleration of interface and intra-slab subduction earthquakes for spectral periods up to 10 s. The input parameters required to use the NSAm SUB GMM are (1) the moment magnitude, Mw; (2) the rupture (for interface) or hypocentral (for intra-slab) distance to the site, Rrup or Rhypo (km); (3) a site category based on natural period according to Table 1; and (4) a fore/back arc flag for intra-slab events, for example, FFABA = 0 for forearc sites and FFABA = 1 for backarc sites. ‘‘Category s2 can be used to represent sites which have been typically characterized as ‘‘generic rock’’ in previous models for Colombia; this category includes sites with a Vs of around 760 m/s. Average values of P* found in Table 1 may be used to characterize such ‘‘generic rock’’ stations in case no HVRSR information is available’’. The range of magnitudes for the application of the NSAm SUB GMM is 4.5 < Mw < 9.5, for interface earthquakes, and 4.5 < Mw 8.0 for intra-slab events. The large-magnitude extrapolation is feasible thanks to the constraints imposed by the global model. The distance range is 10 < Rrup < 450 km for interface earthquakes and 70 < Rhypo < 450 km for intra-slab. This model is only intended for applications in Colombia and Ecuador. For other regions, without region-specific models, the global GMMs should be considered.
Note on A19: 4.5 < Mw < 9.5
Note on A22: 70 < Rhypo < 450 km 10 < Rrup < 450 km
Note on A25: Cat s1 = 1 s2 = 2 s3 = 3 s4 = 4 s5 = 5
Note on A28: See Table 1 (C42)
Note on A30: Applies to Intra-slab events only. Does not affect Interface events. FBA = 0 if both, the station and the event epicenter are on the same side of the volcanic Arc, FBA = 1 otherwise.
Note on A34: Number of estándar deviations s

## Coefficients_Interface
Mw | 6 | Rrup [km] | 100 |  | FFABA | 0 |  | Soil Category | 2 | P* | 3.29 |  | Prediction by parts | [7 empty] | e | 1
Period | q1 | q2 | q3 | q4 | q5 | q6 | s1 | s2 | s3 | s4 | s5 | C1 | Intercept | fmagGL(M) | fmagREG(M) | fpathGL(M, R) | fpathREG(M, R) | q6*FFABA | fsoil(M) | ln(PSA) | PSA Median | PSA Median + eσ | PSA Median - eσ | PSA Median + eσss | PSA Median - eσss
0.01 | 4.329 | 0.73 | -0.021 | -1.45 | -0.006 | 0 | 0 | 0.74 | 0.966 | 0.959 | 0.986 | 8.2 | 4.329 | -1.606 | -0.336 | -7.2857 | -0.6 | 0 | 0.88126 | -4.6175 | 0.0098776 | 0.023231 | 0.0041999 | 0.016648 | 0.0058607
0.02 | 4.347 | 0.73 | -0.021 | -1.45 | -0.006 | 0 | 0 | 0.828 | 0.99 | 0.994 | 0.971 | 8.2 | 4.347 | -1.606 | -0.336 | -7.2857 | -0.6 | 0 | 0.98605 | -4.4947 | 0.011168 | 0.026503 | 0.0047062 | 0.018823 | 0.0066264
0.03 | 4.36 | 0.73 | -0.021 | -1.45 | -0.006 | 0 | 0 | 0.896 | 0.964 | 0.989 | 0.959 | 8.2 | 4.36 | -1.606 | -0.336 | -7.2857 | -0.6 | 0 | 1.067 | -4.4007 | 0.012269 | 0.029949 | 0.0050259 | 0.021781 | 0.0069105
0.05 | 4.473 | 0.73 | -0.021 | -1.45 | -0.006 | 0 | 0 | 1.011 | 0.941 | 0.955 | 0.885 | 8.2 | 4.473 | -1.606 | -0.336 | -7.2857 | -0.6 | 0 | 1.204 | -4.1508 | 0.015752 | 0.039165 | 0.0063358 | 0.030447 | 0.0081498
0.075 | 4.679 | 0.73 | -0.021 | -1.45 | -0.007 | 0 | 0 | 1.196 | 0.948 | 0.899 | 0.783 | 8.2 | 4.679 | -1.606 | -0.336 | -7.2857 | -0.7 | 0 | 1.4243 | -3.8244 | 0.021831 | 0.056308 | 0.0084637 | 0.042833 | 0.011126
0.1 | 4.893 | 0.73 | -0.021 | -1.45 | -0.008 | 0 | 0 | 1.237 | 1.022 | 0.85 | 0.692 | 8.2 | 4.893 | -1.606 | -0.336 | -7.2857 | -0.8 | 0 | 1.4731 | -3.6616 | 0.025691 | 0.061577 | 0.010719 | 0.048238 | 0.013683
0.15 | 5.07 | 0.73 | -0.023 | -1.425 | -0.008 | 0 | 0 | 1.18 | 1.182 | 0.772 | 0.582 | 8.2 | 5.07 | -1.606 | -0.368 | -7.1682 | -0.8 | 0 | 1.4052 | -3.467 | 0.031211 | 0.072569 | 0.013423 | 0.059786 | 0.016294
0.2 | 4.95 | 0.73 | -0.025 | -1.335 | -0.008 | 0 | 0 | 1.016 | 1.21 | 0.706 | 0.514 | 8.2 | 4.95 | -1.606 | -0.4 | -6.7452 | -0.8 | 0 | 1.2099 | -3.3912 | 0.033667 | 0.08245 | 0.013747 | 0.064297 | 0.017628
0.25 | 4.9 | 0.73 | -0.029 | -1.275 | -0.008 | 0 | 0 | 0.85 | 1.221 | 0.693 | 0.509 | 8.2 | 4.9 | -1.606 | -0.464 | -6.4632 | -0.8 | 0 | 1.0123 | -3.4209 | 0.032683 | 0.088902 | 0.012015 | 0.063742 | 0.016758
0.3 | 4.85 | 0.73 | -0.038 | -1.231 | -0.008 | 0 | 0 | 0.65 | 1.119 | 0.732 | 0.531 | 8.2 | 4.85 | -1.606 | -0.608 | -6.2563 | -0.8 | 0 | 0.77408 | -3.6463 | 0.026088 | 0.068641 | 0.0099154 | 0.048984 | 0.013894
0.4 | 4.65 | 0.73 | -0.057 | -1.165 | -0.008 | 0 | 0 | 0.227 | 0.628 | 0.934 | 0.601 | 8.2 | 4.65 | -1.606 | -0.912 | -5.9461 | -0.8 | 0 | 0.27033 | -4.3438 | 0.012987 | 0.030942 | 0.0054512 | 0.023476 | 0.0071849
0.5 | 4.334 | 0.73 | -0.072 | -1.115 | -0.007 | 0 | 0 | 0.094 | 0.434 | 0.949 | 0.687 | 8.2 | 4.334 | -1.606 | -1.152 | -5.7111 | -0.7 | 0 | 0.11194 | -4.7231 | 0.0088872 | 0.021376 | 0.0036949 | 0.015952 | 0.0049511
0.75 | 3.564 | 0.73 | -0.099 | -1.02 | -0.007 | 0 | 0 | -0.047 | 0.233 | 0.784 | 0.865 | 8.15 | 3.564 | -1.5695 | -1.584 | -5.2645 | -0.7 | 0 | -0.055972 | -5.61 | 0.003661 | 0.008353 | 0.0016046 | 0.00603 | 0.0022228
1 | 2.957 | 0.73 | -0.118 | -0.95 | -0.006 | 0 | 0 | -0.146 | 0.143 | 0.632 | 0.881 | 8.1 | 2.957 | -1.533 | -1.888 | -4.9355 | -0.6 | 0 | -0.17387 | -6.1734 | 0.0020842 | 0.0050709 | 0.00085662 | 0.0032524 | 0.0013356
1.5 | 1.986 | 0.73 | -0.145 | -0.86 | -0.006 | 0 | 0 | -0.287 | 0.026 | 0.384 | 0.692 | 8.05 | 1.986 | -1.4965 | -2.32 | -4.5125 | -0.6 | 0 | -0.34178 | -7.2847 | 0.00068592 | 0.0017281 | 0.00027226 | 0.0010274 | 0.00045795
2 | 1.323 | 0.73 | -0.164 | -0.82 | -0.005 | 0 | 0 | -0.386 | -0.011 | 0.225 | 0.386 | 8 | 1.323 | -1.46 | -2.624 | -4.3244 | -0.5 | 0 | -0.45968 | -8.0451 | 0.00032066 | 0.00081194 | 0.00012664 | 0.00051718 | 0.00019882
3 | 0.518 | 0.73 | -0.191 | -0.793 | -0.005 | 0 | 0 | -0.438 | -0.041 | 0.09 | 0.13 | 7.9 | 0.518 | -1.387 | -3.056 | -4.1975 | -0.5 | 0 | -0.52161 | -9.1441 | 0.00010684 | 0.00026269 | 4.3456e-05 | 0.0001839 | 6.2077e-05
4 | -0.022 | 0.73 | -0.21 | -0.793 | -0.004 | 0 | 0 | -0.438 | -0.041 | 0.042 | 0.052 | 7.85 | -0.022 | -1.3505 | -3.36 | -4.1975 | -0.4 | 0 | -0.52161 | -9.8516 | 5.2661e-05 | 0.00013133 | 2.1116e-05 | 9.4905e-05 | 2.9221e-05
5 | -0.437 | 0.73 | -0.22 | -0.793 | -0.003 | 0 | 0 | -0.438 | -0.041 | 0.022 | 0.012 | 7.8 | -0.437 | -1.314 | -3.52 | -4.1975 | -0.3 | 0 | -0.52161 | -10.2901 | 3.3966e-05 | 8.3175e-05 | 1.3871e-05 | 5.6564e-05 | 2.0397e-05
6 | -0.784 | 0.73 | -0.224 | -0.793 | -0.003 | 0 | 0 | -0.438 | -0.041 | 0.022 | 0.012 | 7.8 | -0.784 | -1.314 | -3.584 | -4.1975 | -0.3 | 0 | -0.52161 | -10.7011 | 2.2519e-05 | 5.6087e-05 | 9.0417e-06 | 3.6393e-05 | 1.3935e-05
7.5 | -1.281 | 0.73 | -0.224 | -0.793 | -0.002 | 0 | 0 | -0.438 | -0.041 | 0.022 | 0.012 | 7.8 | -1.281 | -1.314 | -3.584 | -4.1975 | -0.2 | 0 | -0.52161 | -11.0981 | 1.514e-05 | 3.5998e-05 | 6.368e-06 | 2.3603e-05 | 9.7121e-06
10 | -1.883 | 0.73 | -0.224 | -0.793 | -0.001 | 0 | 0 | -0.438 | -0.041 | 0.022 | 0.012 | 7.8 | -1.883 | -1.314 | -3.584 | -4.1975 | -0.1 | 0 | -0.52161 | -11.6001 | 9.1648e-06 | 2.1703e-05 | 3.8701e-06 | 1.3536e-05 | 6.2051e-06

## Coefficients_Intra-slab
Mw | 6 | Rhypo [km] | 100 |  | FFABA | 0 |  | Soil Category | 2 | P* | 3.29 |  | Prediction by parts | [7 empty] | e | 1
Period | q1 | q2 | q3 | q4 | q5 | q6 | s1 | s2 | s3 | s4 | s5 | C1 | Intercept | fmagGL(M) | fmagREG(M) | fpathGL(M, R) | fpathREG(M, R) | q6*FFABA | fsoil(M) | ln(PSA) | PSA Median | PSA Median + eσ | PSA Median - eσ | PSA Median + eσss | PSA Median - eσss
0.01 | 4.639 | 1.07 | -0.027 | -1.45 | -0.005 | -0.653 | 0 | 0.745 | 0.892 | 0.933 | 0.886 | 6.5 | 4.639 | -0.535 | -0.432 | -7.2857 | -0.5 | 0 | 0.88721 | -3.2265 | 0.039695 | 0.08792 | 0.017922 | 0.070121 | 0.022471
0.02 | 4.714 | 1.07 | -0.027 | -1.45 | -0.005 | -0.653 | 0 | 0.723 | 0.879 | 0.932 | 0.862 | 6.5 | 4.714 | -0.535 | -0.432 | -7.2857 | -0.5 | 0 | 0.86101 | -3.1777 | 0.04168 | 0.091328 | 0.019022 | 0.074145 | 0.02343
0.03 | 4.752 | 1.07 | -0.027 | -1.45 | -0.005 | -0.653 | 0 | 0.725 | 0.863 | 0.936 | 0.81 | 6.5 | 4.752 | -0.535 | -0.432 | -7.2857 | -0.5 | 0 | 0.86339 | -3.1374 | 0.043398 | 0.095646 | 0.019691 | 0.077743 | 0.024225
0.05 | 4.951 | 1.07 | -0.027 | -1.45 | -0.005 | -0.653 | 0 | 0.752 | 0.806 | 0.889 | 0.747 | 6.5 | 4.951 | -0.535 | -0.432 | -7.2857 | -0.5 | 0 | 0.89555 | -2.9062 | 0.054683 | 0.12179 | 0.024552 | 0.098254 | 0.030434
0.075 | 5.126 | 1.07 | -0.027 | -1.42 | -0.006 | -0.717 | 0 | 0.823 | 0.795 | 0.825 | 0.653 | 6.5 | 5.126 | -0.535 | -0.432 | -7.1447 | -0.6 | 0 | 0.9801 | -2.6056 | 0.073857 | 0.17324 | 0.031488 | 0.13826 | 0.039454
0.1 | 5.153 | 1.07 | -0.027 | -1.364 | -0.006 | -0.807 | 0 | 0.929 | 0.82 | 0.785 | 0.561 | 6.5 | 5.153 | -0.535 | -0.432 | -6.8815 | -0.6 | 0 | 1.1063 | -2.1892 | 0.11201 | 0.27793 | 0.045142 | 0.22692 | 0.05529
0.15 | 4.975 | 1.07 | -0.027 | -1.298 | -0.006 | -0.862 | 0 | 0.953 | 0.917 | 0.785 | 0.505 | 6.5 | 4.975 | -0.535 | -0.432 | -6.5713 | -0.6 | 0 | 1.1349 | -2.0284 | 0.13155 | 0.33089 | 0.052301 | 0.26784 | 0.064612
0.2 | 4.65 | 1.07 | -0.027 | -1.258 | -0.006 | -0.857 | 0 | 0.849 | 1.018 | 0.95 | 0.553 | 6.5 | 4.65 | -0.535 | -0.432 | -6.3833 | -0.6 | 0 | 1.0111 | -2.2892 | 0.10135 | 0.24193 | 0.042457 | 0.19747 | 0.052017
0.25 | 4.3 | 1.07 | -0.027 | -1.227 | -0.005 | -0.824 | 0 | 0.691 | 1.101 | 1.066 | 0.659 | 6.5 | 4.3 | -0.535 | -0.432 | -6.2375 | -0.5 | 0 | 0.8229 | -2.5816 | 0.07565 | 0.17783 | 0.032182 | 0.14147 | 0.040452
0.3 | 4 | 1.07 | -0.027 | -1.201 | -0.004 | -0.766 | 0 | 0.556 | 1.113 | 1.153 | 0.744 | 6.5 | 4 | -0.535 | -0.432 | -6.1153 | -0.4 | 0 | 0.66213 | -2.8202 | 0.059595 | 0.13449 | 0.026406 | 0.11246 | 0.031581
0.4 | 3.5 | 1.07 | -0.03 | -1.161 | -0.003 | -0.628 | 0 | 0.499 | 1.003 | 1.281 | 0.904 | 6.5 | 3.5 | -0.535 | -0.48 | -5.9273 | -0.3 | 0 | 0.59425 | -3.1481 | 0.042936 | 0.087443 | 0.021082 | 0.072799 | 0.025323
0.5 | 3.118 | 1.07 | -0.037 | -1.13 | -0.003 | -0.521 | 0 | 0.442 | 0.829 | 1.283 | 1.082 | 6.5 | 3.118 | -0.535 | -0.592 | -5.7816 | -0.3 | 0 | 0.52637 | -3.5642 | 0.028319 | 0.061579 | 0.013023 | 0.049577 | 0.016176
0.75 | 2.4 | 1.07 | -0.056 | -1.074 | -0.003 | -0.329 | 0 | 0.391 | 0.535 | 1.146 | 1.403 | 6.5 | 2.4 | -0.535 | -0.896 | -5.5184 | -0.3 | 0 | 0.46564 | -4.3837 | 0.012479 | 0.029904 | 0.0052073 | 0.021137 | 0.0073671
1 | 1.821 | 1.07 | -0.072 | -1 | -0.003 | -0.192 | 0 | 0.355 | 0.409 | 0.98 | 1.35 | 6.5 | 1.821 | -0.535 | -1.152 | -5.1705 | -0.3 | 0 | 0.42277 | -4.9138 | 0.0073448 | 0.016944 | 0.0031837 | 0.012037 | 0.0044817
1.5 | 0.953 | 1.07 | -0.085 | -0.958 | -0.002 | -0.089 | 0 | 0.304 | 0.317 | 0.756 | 1.092 | 6.5 | 0.953 | -0.535 | -1.36 | -4.9731 | -0.2 | 0 | 0.36203 | -5.7531 | 0.003173 | 0.0066287 | 0.0015188 | 0.0052734 | 0.0019092
2 | 0.34 | 1.07 | -0.095 | -0.938 | -0.002 | -0.036 | 0 | 0.278 | 0.282 | 0.666 | 0.909 | 6.5 | 0.34 | -0.535 | -1.52 | -4.8791 | -0.2 | 0 | 0.33107 | -6.463 | 0.0015601 | 0.0031254 | 0.00077872 | 0.0026032 | 0.00093494
3 | -0.458 | 1.07 | -0.104 | -0.933 | -0.002 | -0.018 | 0 | 0.267 | 0.257 | 0.597 | 0.751 | 6.5 | -0.458 | -0.535 | -1.664 | -4.8556 | -0.2 | 0 | 0.31797 | -7.3946 | 0.00061454 | 0.0012347 | 0.00030589 | 0.00098327 | 0.00038409
4 | -1.033 | 1.07 | -0.107 | -0.933 | -0.002 | -0.018 | 0 | 0.267 | 0.247 | 0.577 | 0.724 | 6.5 | -1.033 | -0.535 | -1.712 | -4.8556 | -0.2 | 0 | 0.31797 | -8.0176 | 0.0003296 | 0.00065204 | 0.00016661 | 0.00049764 | 0.0002183
5 | -1.468 | 1.07 | -0.109 | -0.933 | -0.002 | -0.018 | 0 | 0.267 | 0.247 | 0.567 | 0.724 | 6.5 | -1.468 | -0.535 | -1.744 | -4.8556 | -0.2 | 0 | 0.31797 | -8.4846 | 0.00020662 | 0.00042092 | 0.00010143 | 0.00032796 | 0.00013018
6 | -1.825 | 1.07 | -0.109 | -0.933 | -0.002 | -0.018 | 0 | 0.267 | 0.247 | 0.567 | 0.724 | 6.5 | -1.825 | -0.535 | -1.744 | -4.8556 | -0.2 | 0 | 0.31797 | -8.8416 | 0.00014459 | 0.00030873 | 6.7714e-05 | 0.00023862 | 8.7609e-05
7.5 | -2.265 | 1.07 | -0.109 | -0.933 | -0.002 | -0.018 | 0 | 0.267 | 0.247 | 0.567 | 0.724 | 6.5 | -2.265 | -0.535 | -1.744 | -4.8556 | -0.2 | 0 | 0.31797 | -9.2816 | 9.3119e-05 | 0.00021 | 4.1292e-05 | 0.00015647 | 5.5417e-05
10 | -2.755 | 1.07 | -0.109 | -0.933 | -0.002 | -0.018 | 0 | 0.267 | 0.247 | 0.567 | 0.724 | 6.5 | -2.755 | -0.535 | -1.744 | -4.8556 | -0.2 | 0 | 0.31797 | -9.7716 | 5.7047e-05 | 0.00013278 | 2.451e-05 | 9.8286e-05 | 3.3112e-05

## Sigma_Interface
Period | t | f1 | f2 | s1 | s2 | fs2s | fss | sss | f | s
(sec) | [8 empty] | Rrup: 100 km
0.01 | 0.452 | 0.726 | 0.817 | 0.855 | 0.934 | 0.729 | 0.522 | 0.69 | 0.726 | 0.85521
0.02 | 0.448 | 0.739 | 0.832 | 0.864 | 0.945 | 0.729 | 0.522 | 0.688 | 0.739 | 0.86419
0.03 | 0.439 | 0.777 | 0.841 | 0.893 | 0.949 | 0.746 | 0.574 | 0.723 | 0.777 | 0.89244
0.05 | 0.439 | 0.798 | 0.854 | 0.911 | 0.96 | 0.763 | 0.659 | 0.792 | 0.798 | 0.91078
0.075 | 0.446 | 0.836 | 0.892 | 0.948 | 0.997 | 0.796 | 0.674 | 0.808 | 0.836 | 0.94753
0.1 | 0.444 | 0.753 | 0.965 | 0.874 | 1.062 | 0.738 | 0.63 | 0.771 | 0.753 | 0.87415
0.15 | 0.459 | 0.708 | 0.982 | 0.844 | 1.084 | 0.628 | 0.65 | 0.796 | 0.708 | 0.84377
0.2 | 0.519 | 0.73 | 0.962 | 0.896 | 1.093 | 0.588 | 0.647 | 0.83 | 0.73 | 0.89569
0.25 | 0.559 | 0.83 | 0.916 | 1.001 | 1.073 | 0.597 | 0.668 | 0.871 | 0.83 | 1.0007
0.3 | 0.535 | 0.806 | 0.944 | 0.967 | 1.085 | 0.584 | 0.63 | 0.826 | 0.806 | 0.9674
0.4 | 0.508 | 0.704 | 0.85 | 0.868 | 0.99 | 0.591 | 0.592 | 0.78 | 0.704 | 0.86815
0.5 | 0.509 | 0.715 | 0.867 | 0.877 | 1.005 | 0.604 | 0.585 | 0.775 | 0.715 | 0.87767
0.75 | 0.536 | 0.627 | 0.821 | 0.824 | 0.981 | 0.551 | 0.499 | 0.732 | 0.627 | 0.82488
1 | 0.598 | 0.658 | 0.822 | 0.889 | 1.016 | 0.565 | 0.445 | 0.745 | 0.658 | 0.88914
1.5 | 0.631 | 0.675 | 0.804 | 0.924 | 1.022 | 0.588 | 0.404 | 0.749 | 0.675 | 0.92401
2 | 0.592 | 0.716 | 0.807 | 0.929 | 1 | 0.6 | 0.478 | 0.761 | 0.716 | 0.92904
3 | 0.57 | 0.696 | 0.759 | 0.899 | 0.949 | 0.602 | 0.543 | 0.787 | 0.696 | 0.89962
4 | 0.525 | 0.748 | 0.731 | 0.914 | 0.9 | 0.603 | 0.589 | 0.789 | 0.748 | 0.91385
5 | 0.494 | 0.747 | 0.775 | 0.895 | 0.919 | 0.629 | 0.51 | 0.71 | 0.747 | 0.89557
6 | 0.455 | 0.791 | 0.807 | 0.913 | 0.927 | 0.632 | 0.48 | 0.662 | 0.791 | 0.91253
7.5 | 0.44 | 0.746 | 0.831 | 0.866 | 0.94 | 0.636 | 0.444 | 0.625 | 0.746 | 0.86609
10 | 0.468 | 0.724 | 0.791 | 0.862 | 0.919 | 0.64 | 0.39 | 0.609 | 0.724 | 0.86209

## Sigma__Intra-slab
Period | t | f1 | f2 | s1 | s2 | fs2s | fss | sss | f | s
(sec) | [8 empty] | Rhypo: 100 km
0.01 | 0.364 | 0.707 | 0.834 | 0.795 | 0.909 | 0.556 | 0.569 | 0.676 | 0.707 | 0.7952
0.02 | 0.356 | 0.699 | 0.848 | 0.784 | 0.92 | 0.566 | 0.576 | 0.678 | 0.699 | 0.78443
0.03 | 0.359 | 0.704 | 0.856 | 0.79 | 0.928 | 0.572 | 0.583 | 0.684 | 0.704 | 0.79025
0.05 | 0.34 | 0.725 | 0.873 | 0.801 | 0.937 | 0.587 | 0.586 | 0.678 | 0.725 | 0.80077
0.075 | 0.318 | 0.791 | 0.902 | 0.853 | 0.957 | 0.595 | 0.627 | 0.703 | 0.791 | 0.85253
0.1 | 0.308 | 0.855 | 0.977 | 0.909 | 1.024 | 0.604 | 0.706 | 0.77 | 0.855 | 0.90878
0.15 | 0.351 | 0.853 | 0.995 | 0.922 | 1.056 | 0.614 | 0.711 | 0.793 | 0.853 | 0.92239
0.2 | 0.358 | 0.793 | 0.983 | 0.87 | 1.046 | 0.628 | 0.667 | 0.757 | 0.793 | 0.87006
0.25 | 0.345 | 0.782 | 0.942 | 0.855 | 1.003 | 0.609 | 0.626 | 0.715 | 0.782 | 0.85472
0.3 | 0.358 | 0.731 | 0.972 | 0.814 | 1.035 | 0.641 | 0.635 | 0.729 | 0.731 | 0.81396
0.4 | 0.382 | 0.6 | 0.889 | 0.712 | 0.967 | 0.614 | 0.528 | 0.652 | 0.6 | 0.71128
0.5 | 0.416 | 0.656 | 0.913 | 0.777 | 1.003 | 0.619 | 0.56 | 0.698 | 0.656 | 0.77678
0.75 | 0.452 | 0.748 | 0.88 | 0.874 | 0.989 | 0.623 | 0.527 | 0.695 | 0.748 | 0.87396
1 | 0.466 | 0.694 | 0.85 | 0.836 | 0.969 | 0.63 | 0.494 | 0.679 | 0.694 | 0.83594
1.5 | 0.453 | 0.581 | 0.839 | 0.737 | 0.953 | 0.585 | 0.508 | 0.68 | 0.581 | 0.73673
2 | 0.422 | 0.552 | 0.841 | 0.695 | 0.941 | 0.576 | 0.512 | 0.664 | 0.552 | 0.69483
3 | 0.398 | 0.573 | 0.809 | 0.697 | 0.901 | 0.57 | 0.47 | 0.616 | 0.573 | 0.69766
4 | 0.405 | 0.549 | 0.757 | 0.682 | 0.859 | 0.57 | 0.412 | 0.578 | 0.549 | 0.68222
5 | 0.415 | 0.578 | 0.781 | 0.711 | 0.885 | 0.588 | 0.462 | 0.621 | 0.578 | 0.71155
6 | 0.427 | 0.627 | 0.813 | 0.758 | 0.918 | 0.607 | 0.501 | 0.658 | 0.627 | 0.75859
7.5 | 0.446 | 0.68 | 0.825 | 0.813 | 0.938 | 0.635 | 0.519 | 0.684 | 0.68 | 0.81321
10 | 0.486 | 0.691 | 0.761 | 0.845 | 0.903 | 0.598 | 0.544 | 0.73 | 0.691 | 0.84479